## Лист1
8-bit Instruction | Works with registers | Cycles to execute | Corresponding 16-bit Instruction | Works with registers | Cycles to execute | Description
M_PUSH | 0-31 | 2 | W_PUSH | X-Z | 4 | Putting on and getting from stack
M_POP | 0-31 | 2 | W_POP | X-Z | 4
SR_PUSH | - | 8
SR_POP | - | 8
M_ADD | 0-31 | 1 | W_ADD | X-Z | 2 | Addition
M_ADDI | 0-30 | 6 | W_ADDI | X-Z | 2
M_ADDC | 0-31 | 1 | W_ADDB | X-Z | 2
M_ADDCI | 0-30 | 6 | W_INC | X-Z | 2
M_SUB | 0-31 | 1 | W_SUB | X-Z | 2 | Subtraction
M_SUBI | 0-30 | 6 | W_SUBI | X-Z | 2
M_SUBC | 0-31 | 1 | W_SUBB | X-Z | 2
M_SUBCI | 0-30 | 6 | W_DEC | X-Z | 2
|  |  | W_COM | X-Z | 2 | 16-bit inversion
|  |  | W_NEG | X-Z | 4
|  |  | W_CP |  | 2 | 16-bit comparison
|  |  | W_CPI |  | 7
M_LDI | 16-31 | 1 | W_LDI | X-Z | 2 | Loading constants
M_LDIL | 0-15 | 4
M_LPM | 0-29 | 13 |  |  |  | Loading from program memory
M_IN | 0-31 | max 2 |  |  |  | Loading from registers
M_OUT | 0-31 | max 2
M_LDS | 0-31 | max 2 | W_LDS | X-Z | 4 | Loading from SRAM
M_STS | 0-31 | max 2 | W_STS | X-Z | 4
M_CLR | 0-31 | 1 | W_CLR | X-Z | 2 | Bitwize operatons on registers
M_SBR | 0-30 | 6
M_CBR | 0-30 | 6
M_IBR | 0-30 | 6
M_SBI | - | max 7 |  |  |  | Bitwize operations on IO registers
M_CBI | - | max 7
M_IBI | - | max 8
M_SBRM | 0-30 | 6 |  |  |  | Mask bitwize operations
M_CBRM | 0-30 | 7
M_IBRM | 0-30 | 6
U_FIFO_READ |  | max 47 |  |  |  | FIFO
U_FIFO_WRITE |  | 47
U_FIFO_BLOCK_WRITE |  | 51(+17/b)
U_CIRCBUFFER_READMEAN8 |  | 84 |  |  |  | Circular buffer
U_CIRCBUFFER_WRITE |  | 24
U_BIN8TOBCH |  | max ~70 | --- |  |  | Encode binary to segment display
U_BIN8TOBCD |  | max ~50 | U_BIN16TOBCD | X-Z | max ~220
U_TABLEENCODE |  | 17
U_BLOCK_TABLEENCODE |  | min 26
U_LCD_INIT | - | ~336 |  |  |  | LCD HD44780 wrappers
U_LCD_CLR | - | ~96
U_LCD_DDADDR | 0-29 | ~105
U_LCD_SGADDR | 0-29 | ~105
U_LCD_DATA | 0-29 | ~105
U_LCD_BLOCK_DATA | - | ?